## TMS9929_RGB_Adapter
X | C1 | 47uF | Capacitors_Tantalum_SMD:TantalC_SizeB_EIA-3528_HandSoldering
X | C10 | 100nF | Capacitors_SMD:C_0805_HandSoldering
X | C11 | 100nF | Capacitors_SMD:C_0805_HandSoldering
X | C12 | 100nF | Capacitors_SMD:C_0805_HandSoldering
X | C13 | 100nF | Capacitors_SMD:C_0805_HandSoldering
| C14 | 1n | Capacitors_SMD:C_0805_HandSoldering
X | C15 | 100nF | Capacitors_SMD:C_0805_HandSoldering
X | C2 | 47uF | Capacitors_Tantalum_SMD:TantalC_SizeB_EIA-3528_HandSoldering
X | C3 | 47uF | Capacitors_Tantalum_SMD:TantalC_SizeB_EIA-3528_HandSoldering
X | C4 | 47uF | Capacitors_Tantalum_SMD:TantalC_SizeB_EIA-3528_HandSoldering
X | C6 | 100nF | Capacitors_SMD:C_0805_HandSoldering
X | C7 | 100nF | Capacitors_SMD:C_0805_HandSoldering
X | C8 | 47uF | Capacitors_Tantalum_SMD:TantalC_SizeB_EIA-3528_HandSoldering
X | C9 | 100nF | Capacitors_SMD:C_0805_HandSoldering
| P1 | CONN_01X06 | Pin_Headers:Pin_Header_Straight_1x06
| P10 | 12V | Pin_Headers:Pin_Header_Straight_1x01
| P2 | CONN_01X08 | Pin_Headers:Pin_Header_Straight_1x08
| P3 | SEL | Pin_Headers:Pin_Header_Straight_1x03
| P4 | SEL | Pin_Headers:Pin_Header_Straight_1x03
| P5 | SEL | Pin_Headers:Pin_Header_Straight_1x03
| P6 | CONN_01X01 | Connect:1pin
| P7 | CONN_01X01 | Connect:1pin
| P8 | CONN_01X01 | Connect:1pin
| P9 | CONN_01X01 | Connect:1pin
X | Q1 | BC817-40 | TO_SOT_Packages_SMD:SOT-23
X | R1 | 1.2k | Resistors_SMD:R_0805_HandSoldering | X | 1.2k
X | R10 | 1k | Resistors_SMD:R_0805_HandSoldering | X | 100k
X | R11 | 1k | Resistors_SMD:R_0805_HandSoldering | X | 10k
X | R12 | 6.2k | Resistors_SMD:R_0805_HandSoldering | X | 1k
X | R13 | 3.6k | Resistors_SMD:R_0805_HandSoldering | X | 270R
X | R14 | 2k | Resistors_SMD:R_0805_HandSoldering | X | 2k
X | R15 | 9.1k | Resistors_SMD:R_0805_HandSoldering | X | 3.6k
X | R16 | 2k | Resistors_SMD:R_0805_HandSoldering | X | 33R
X | R17 | 75R | Resistors_SMD:R_0805_HandSoldering | X | 6.2k
X | R18 | 1k | Resistors_SMD:R_0805_HandSoldering | X | 680k
X | R19 | 1k | Resistors_SMD:R_0805_HandSoldering | X | 75R
X | R2 | 75R | Resistors_SMD:R_0805_HandSoldering | X | 9.1k
X | R20 | 2k | Resistors_SMD:R_0805_HandSoldering
X | R21 | 2k | Resistors_SMD:R_0805_HandSoldering
X | R22 | 1k | Resistors_SMD:R_0805_HandSoldering
X | R23 | 680k | Resistors_SMD:R_0805_HandSoldering
X | R24 | R | Resistors_SMD:R_0805_HandSoldering
X | R25 | R | Resistors_SMD:R_0805_HandSoldering
X | R26 | 1k | Resistors_SMD:R_0805_HandSoldering
X | R27 | 10k | Resistors_SMD:R_0805_HandSoldering
X | R28 | 100k | Resistors_SMD:R_0805_HandSoldering
X | R29 | 100k | Resistors_SMD:R_0805_HandSoldering
X | R3 | 1k | Resistors_SMD:R_0805_HandSoldering
X | R30 | 270R | Resistors_SMD:R_0805_HandSoldering
X | R31 | 33R | Resistors_SMD:R_1206_HandSoldering
X | R4 | 1k | Resistors_SMD:R_0805_HandSoldering
X | R5 | 1.2k | Resistors_SMD:R_0805_HandSoldering
X | R6 | 2k | Resistors_SMD:R_0805_HandSoldering
X | R7 | 1k | Resistors_SMD:R_0805_HandSoldering
X | R8 | 1k | Resistors_SMD:R_0805_HandSoldering
X | R9 | 75R | Resistors_SMD:R_0805_HandSoldering
X | U1 | LMH6723 | SMD_Packages:SOIC-8-N
X | U2 | LMH6723 | SMD_Packages:SOIC-8-N
X | U3 | LMH6723 | SMD_Packages:SOIC-8-N
X | U4 | 4066 | SMD_Packages:SOIC-14_N
X | U5 | LM1881 | SMD_Packages:SOIC-8-N
X | U6 | TL081 | SMD_Packages:SOIC-8-N